## Instructions
Column | Data | Instructions to complete this Data entry |  | Alert | Constraint
B | FAA ASN | If an FAA aeronautical study was conducted, enter the Aeronautical Study Number. Note: if during import validation the ASN you entered is found to be invalid, this field will be blank. |  | MAY BE LEFT BLANK | Must use the following format: 4 digit year-3 Letter Region Code-1-6 digit case number-OE. (*See region codes below) or leave blank
C | Structure Name | Unique name for the structure. |  | DO NOT LEAVE BLANK | Limit to 40 Characters alpha and/or numeric only
D | Structure Type | Enter a structure type to classify the structure. |  | DO NOT LEAVE BLANK | Must copy exactly one of the choices below (**See Structure Types below)
E | Latitude | Latitude can be entered in decimal degrees or degrees, minutes, seconds (DMS). For DMS format the coordinates and include direction (e.g. 25 47 04.75 N, 80 19 17.26 W). |  | DO NOT LEAVE BLANK | Decmial Degrees must be positive or negative to denote the direction. DMS formatted coordinates are entered as Degrees (2 or 3 whole numbers), Minutes (2 whole numbers), and Seconds (2 whole numbers, a decimal and 2 whole numbers) separated by spaces; no hyphens or symbols (DD MM SS.SS).
F | Longitude | Longitude can be entered in decimal degrees or degrees, minutes, seconds (DMS). For DMS format the coordinates and include direction (e.g. 25 47 04.75 N, 80 19 17.26 W). |  | DO NOT LEAVE BLANK | Decmial Degrees must be positive or negative to denote the direction. DMS formatted coordinates are entered as Degrees (2 or 3 whole numbers), Minutes (2 whole numbers), and Seconds (2 whole numbers, a decimal and 2 whole numbers) separated by spaces; no hyphens or symbols (DD MM SS.SS).
G | Study of | Enter the Study of type. |  | BLANK BY DEFAULT | Must copy exactly one of the choices below or leave blank for default value of New Construction. A project can have multiple structures with different Study of types. (*See Study Of types below)
H | Site Elevation | Enter site elevation rounded to the nearest whole number in feet. |  | MAY BE LEFT BLANK | Must be positive integer. No decimals. If left blank, the site elevation will be obtained from National Map's elevation point query service.
I | Height AGL | Enter the structure height above ground level (AGL) in whole feet rounded to the next highest foot. The structure height includes anything mounted on top of the structure such as antennas, lightning rods, obstruction lights etc. |  | DO NOT LEAVE BLANK | Must be positive integer. No decimals
J | Nearest State | Input the two letter state abbreviation for the nearest U.S. state. |  | DO NOT LEAVE BLANK | State abreviation must match a US state, territory or providence.
K | Power (kV) | If the structure type is a Transmission Line Tower or Catenary, this value is required. (Please select option <69kV or >=69kV) |  | MAY BE LEFT BLANK | Limited to 5 characters. Must be a numeric only no alpha values permitted. Decimals must be rounded to hundreth place.
| **3 Letter Region Code |  | *Structure Types | ***Study Of
| AAL |  | Antenna - Side Mount | New Construction
| ACE |  | Antenna - Top Mount | Alteration
| AEA |  | Antenna Tower | Existing
| AGL |  | Billboard
| ANE |  | Bridge
| ANM |  | Building
| ASO |  | Catenary Wire
| ASW |  | Cell-On-Wheels
| AWP |  | Chimney
| WTE |  | Construction Equipment
| WTW |  | Crane
Drilling Rig
Flagpole
High Mast Illumination
Interstate Highway
Landfill
Light Pole
Non-Antenna Structure
Met Tower
Monopole
Other Traverseway
Other w/Antenna
Other w/o Antenna
Power Line
Private Road
Public Roadway
Railroad
Sign
Solar Panel
Solar Tower
Stack
Tower
Transmission Line Tower
Utility Pole
Waste Management Facility
Water Tank
Waterway
Wind Turbine
Workover Rig
Waste Management Facility

## Data Sheet
FAA ASN | Structure Name | Structure Type | Latitude | Longitude | Study of | Elevation | Height AGL | Nearest State | Power (kV)